## Sheet1
Bill Of Materials
|  | PartNumber: |  | CE/84217/0047
|  | Title: |  | MAPS SENSOR HEAD BOARD PROTO
|  | Revision: |  | 1
|  | Variant: |  | PCA
# | Fitted | Quantity | Designator | PII_PartNumber | MF_PartNumber | Description | #Column Name Error:' Footprint_Ref | Value
1 | Fitted | 3 | C1, C13, C37 | KK/96159/2666 |  | CAPACITOR_4u7F_10%_10V_0603 |  | 4u7F
2 | Fitted | 5 | C2, C6, C10, C29, C30 | KK/96159/3634 |  | CAPACITOR CERAMIC 0603 16V 10% X5R 2u2 |  | 2u2F
3 | Fitted | 2 | C3, C5 | KK/96159/2601 |  | CAPACITOR_1uF_+10%_10V_603 |  | 1uF
4 | Fitted | 3 | C4, C18, C22 | KK/96159/3701 |  | CAPACITOR_10uF_10%_10V_0603 |  | 10uF
5 | Fitted | 24 | C7, C12, C15, C17, C19, C20, C21, C25, C27, C28, C31, C32, C33, C34, C35, C36, C38, C39, C49, C57, C60, C65, C68, C74 | KK/96159/4501 |  | CAPACITOR_100nF_+10%_25V_603 |  | 100nF
6 | Fitted | 1 | C8 | KK/96160/0734 |  | CAPACITOR_22uF_20%_6V3_0805 |  | 22uF
7 | Fitted | 14 | C9, C11, C51, C52, C54, C56, C61, C62, C63, C64, C70, C71, C72, C73 | KK/96159/0401 |  | CAPACITOR CERAMIC 0603 50V 10% X7R 10nF |  | 10nF
8 | Fitted | 1 | C14 | KK/96159/0243 |  | CAPACITOR CER 0603 270pF 10% 50V X5R |  | 270pF
9 | Fitted | 1 | C16 | KK/96159/0325 |  | CAPACITOR CER 0603 1n8F 10% 10V X5R |  | 1n8F
10 | Fitted | 2 | C23, C24 | KK/96159/0088 |  | CAPACITOR CERAMIC 0603 50V 5% NPO 8pF |  | 8pF
11 | Fitted | 3 | C26, C50, C66 | KK/96159/0407 |  | CAPACITOR CER 0603 11n5F 10% 25V X5R |  | 11n5F
12 | Fitted | 3 | C40, C44, C47 | KK/96159/3434 |  | CAPACITOR CERAMIC 0603 25V 10% X7R 22nF |  | 22nF
13 | Fitted | 6 | C41, C42, C43, C45, C46, C48 | KK/96159/4334 |  | CAPACITOR_2.2nF_10%_25V_603 |  | 2n2F
14 | Fitted | 3 | C53, C59, C69 | KK/96159/0469 |  | CAPACITOR CER 0603 51n1F 10% 25V X5R |  | 51n1F
15 | Fitted | 3 | C55, C58, C67 | KK/96159/0425 |  | CAPACITOR CER 0603 17n8F 10% 25V X5R |  | 17n8F
16 | Fitted | 1 | D1 | KK/95070/0035 | V26MLA0603N | TVS,SMD,LITTLEFUSE,V26MLA0603N[20-26V] |  | 34.5V
17 | Fitted | 4 | D2, D3, D4, D5 | KK/95070/0036 | PGB1010402 | SUPPRESSOR ESD,SMD,0402,12VDC,LIF,PGB1010402
18 | Fitted | 3 | D6, D7, D8 | KK/95048/0189 | 1N4148W-7-F | DIODE SWITCHING POWER
19 | Fitted | 1 | L1 | KK/97900/1033 | 742863160 | FERRIT BEADS 0603 600R 0.5A 25% |  | 600R
20 | Fitted | 12 | P1, P2, P3, P4, P5, P6, P7, P8, P9, P10, P11, P12 | TESTPAD1 | P0.8 X H0.5 X 0.9SM | P0.8 X H0.5 X 0.9SM
21 | Fitted | 1 | PL2 | KK/96510/2206 | M50-3932042 | PLUG 20WAY RIGHT ANGLE PTH HARWIN
22 | Fitted | 3 | PL3, PL4, PL5 | KK/96510/2208 | M50-3532042 | PLUG,20WAY,STRAIGHT,PITCH 1.27MM,HWN,M50-3532042
23 | Fitted | 1 | PL? | KK/96510/1748 | 53307-1471 | PLUG HEADER 2x7WAY STRAIGHT MOLEX
24 | Fitted | 1 | R1 | KK/96059/0725 |  | RESISTOR 0603 0.063W 0.1% 178K |  | 178K
25 | Fitted | 26 | R2, R5, R17, R18, R19, R20, R21, R22, R28, R29, R30, R31, R34, R35, R36, R37, R40, R41, R42, R43, R49, R50, R55, R56, R61, R62 | KK/96059/0601 |  | RESISTOR_10K_1%_0603J_63mW |  | 10K
26 | Fitted | 1 | R3 | KK/96059/0701 |  | RESISTOR_100K_1%_0603J_63mW |  | 100K
27 | Fitted | 1 | R4 | KK/96059/1693 |  | RESISTOR 0603 0.063W 1% 91K |  | 91K
28 | Fitted | 1 | R6 | KK/96059/0720 |  | RESISTOR_158K_1%_0603J_63mW |  | 158K
29 | Fitted | 1 | R7 | KK/96059/0530 |  | RESISTOR_2K_1%_0603J_63m2 |  | 2K0
30 | Fitted | 8 | R8, R25, R26, R27, R44, R45, R51, R57 | KK/96059/0000 |  | ZERO OHM LINK |  | 0R0
31 | Fitted | 10 | R9, R10, R12, R15, R46, R47, R52, R53, R58, R59 | KK/96059/0501 |  | RESISTOR_1K0_1%_0603J_63mW |  | 1K0
32 | Fitted | 1 | R11 | KK/96090/0230 |  | RESISTOR 2R 2512 1% 1W |  | 2R
33 | Fitted | 1 | R13 | KK/96059/0581 |  | RESISTOR 0603 0.063W 1% 6K8 |  | 6K8
34 | Fitted | 1 | R14 | KK/96059/0681 |  | RESISTOR_68K_1%_0603J_63mW |  | 68K
35 | Fitted | 1 | R16 | KK/96059/0643 |  | RESISTOR 0603 0.063W 1% 27K |  | 27K
36 | Fitted | 6 | R23, R24, R32, R33, R38, R39 | KK/96059/1369 |  | RESISTOR_51R_1%_0603J_63mW |  | 51R
37 | Fitted | 1 | R48 | KK/96059/0609 |  | RESISTOR 0603 0.063W 1% 12K |  | 12K
38 | Fitted | 1 | R54 | KK/96059/0647 |  | RESISTOR_30K_1%_0603_63mW |  | 30K
39 | Fitted | 1 | R60 | KK/96059/4666 |  | RESISTOR,SMD,0603,0.1W,1%,47K |  | 47K
40 | Fitted | 3 | R63, R71, R78 | KK/96059/0529 |  | RESISTOR 0603 0.063W 1% 1K96 |  | 1K96
41 | Fitted | 3 | R64, R73, R80 | KK/96059/0507 |  | RESISTOR 0603 0.063W 1% 1K15 |  | 1K15
42 | Fitted | 3 | R65, R74, R81 | KK/96059/0518 |  | RESISTOR 0603 0.1W 1% 1K5 |  | 1K5
43 | Fitted | 3 | R66, R70, R77 | KK/96059/0519 |  | RESISTOR 0603 0.063W 1% 1K56 |  | 1K56
44 | Fitted | 3 | R67, R72, R79 | KK/96059/0527 |  | RESISTOR 0603 0.063W 1% 1K87 |  | 1K87
45 | Fitted | 3 | R68, R75, R82 | KK/96059/0478 |  | RESISTOR 0603 0.063W 1% 634R |  | 634R
46 | Fitted | 3 | R69, R76, R83 | KK/96059/0485 |  | RESISTOR 0603 0.063W 1% 750R |  | 750R
47 | Fitted | 1 | U1 | KK/95311/0117 | LM27762DSSR | SWITCHING REGULATOR
48 | Fitted | 1 | U2 | KK/95312/0246 | TS982IDWT | DUAL BIPOLAR OPERATIONAL AMPLIFIER |  | 400mA
49 | Fitted | 1 | U3 | KK/95312/0244 | AD8572ARZ | DUAL RAIL to RAIL OP AMP |  | 1.5MHz
50 | Fitted | 1 | U4 | KK/95414/0147 | STM32F756VGT6 | MICROCONTROLLER MCU |  | 1MB/32BIT
51 | Fitted | 1 | U5 | KK/95312/0195 | LIS3MDLTR | 3 AXIS MAGNETIC SENSOR
52 | Fitted | 1 | U6 | KK/95312/0196 | AIS2IHTR | 3 AXIS DIGITAL ACCELEROMETER 14BIT
53 | Fitted | 1 | U7 | KK/95413/0138 | 24AA64T-I/MC | 64K I2C SERIAL EEPROM
54 | Fitted | 3 | U8, U9, U10 | KK/95312/0245 | AD623ARZ | SINGLE RAIL to RAIL INSTRUMENTATION AMPLIFIER |  | 800KHz
55 | Fitted | 3 | U11, U12, U13 | KK/95300/0171 | LM2902KPWR | IC,QUAD OP.AMP,DIP14,ST,LM2902KPWR
56 | Fitted | 1 | X1 | KK/95710/0303 | MAX7375AXR805+T | OSCILLATOR,SMD,CMOS,MAXIM,MAX7375AXR805+T |  | 8MHz
57 | Fitted | 1 | X2 | KK/95710/0071 | NX1612SA-50M-EXS00A-CS08403 | CRYSTAL SMD 50MHz 8pF |  | 50MHz